## WaterTemp
Station_ID | Date | Field crew lead | Station Visit Time | Standard or daylight savings (EST or EDT) | in situ Temp C | Sensor Time | Sensor Temp C | Abs Dif'c | Target | Comments | Daylight savings in NC is March 14-Nov 7. This adds an hour. So if the site visit time is 14:00, the matching sensor measurement will be at 13:00
QB283 | 2015-03-02 | John Ruiz | 15:14 | EST | 8.33 | -- | -- | -- | -- | first sensor reading on 3/3
QB283 | 2015-04-27 | John Ruiz | 15:23 | DST | 14.14 | 14:30 | 14.038 | 0.102 | 0.5 | 15:30 sensor = 26 C (out of position)
QB283 | 2015-06-15 | John Ruiz | 14:08 | DST | 24.86 | 13:00 | 24.738 | 0.122 | 0.5 | 14:00 sensor = 32.6 C (out of position)
QB283 | 2015-12-15 | John Ruiz | 13:00 | EST | 13.03 |  |  |  | 0.5
QB283 | 2016-04-12 | John Ruiz | 14:00 | DST | 14.39 |  |  |  | 0.5
QB283 | 2016-06-13 | John Ruiz | 13:41 | DST | 22.08 |  |  |  | 0.5
QB283 | 2017-03-06 | John Ruiz | 13:30 | EST | 9.61 |  |  |  | 0.5
QB283 | 2017-05-30 | John Ruiz | 14:05 | DST | 19.94 |  |  |  | 0.5
QB283 | 2017-11-29 | John Ruiz | 14:00 | EST | 8.18 |  |  |  | 0.5
QB283 | 2018-01-11 | John Ruiz | 14:00 | EST | 1.17 |  |  |  | 0.5
QB283 | 2018-06-04 | John Ruiz | 14:05 | DST | 22.43 |  |  |  | 0.5
QB283 | 2018-10-15 | John Ruiz | 14:00 | DST | 19.23 |  |  |  | 0.5
QB283 | 2019-05-28 | John Ruiz | 14:52 | DST | 23.24 |  |  |  | 0.5
QB283 | 2020-01-06 | John Ruiz | 15:00 | EST | 7.98 |  |  |  | 0.5
QB283 | 2020-10-28 | John Ruiz | 14:00 | DST | 15.92 |  |  |  | 0.5
QB283 | 2021-01-04 | John Ruiz | 14:30 | EST | 10.18 |  |  |  | 0.5

## WaterLevel
Site | Date | Field crew lead | Time of staff gage reading | Standard or daylight savings (EST or EDT) | Staff Gage | Sensor Time | Sensor Water Level ft | Abs Dif'c | Field Notes | Tot Width | Tot. Q | Elev Survey | Daylight savings in NC is March 14-Nov 7. This adds an hour. So if the site visit time is 14:00, the matching sensor measurement will be at 13:00
QB283 | 2015-03-02 | John Ruiz |  |  | 0.67 |  |  |  |  | 18.9 | 5.354
QB283 | 2015-03-17 | John Ruiz | 14:54 |  | 0.5 | 14:00 | 0.497 | 0.003 | Reading taken of staff gage while checking up on site, Ackerman @ 14:54 DST
QB283 | 2015-04-27 | John Ruiz |  |  | 0.5 |  |  |  |  | 18.1 | 1.565
QB283 | 2015-06-15 | John Ruiz | 14:09 |  | 0.29 |  |  |  | Very low flow. Unable to collect data at permanent flow transect. Collected at new transect DS | 7 | 0.209
QB283 | 2015-08-11 | John Ruiz | 14:20 |  | 0.14 |  |  |  | To low to calculate
QB283 | 2015-08-26 | John Ruiz | 15:00 |  | 0.165 |  |  |  | Hobo unit almost out of water (RESURVEYED)
QB283 | 2015-08-26 | John Ruiz |  |  | 0.63 |  |  |  | Staff gage lowered and resurveyed. Water temp 72.5 F at 15:29
QB283 | 2015-11-02 | John Ruiz | 16:17 |  | 2
QB283 | 2015-12-15 | John Ruiz | 13:39 |  | 0.92 |  |  |  | B/C baro unit had low battery it stopped logging on 12/13/15.it also stopped recording accurate barometric pressure readings as of 10/14/15 resulting in depth levels that were incorrect. | 18 | 1.201
QB283 | 2016-01-27 | John Ruiz | 13:40 |  | 1.02 |  |  |  |  | 19.2 | 3.437
QB283 | 2016-04-12 | John Ruiz | 13:57 |  | 0.98 |  |  |  | New hobo unit installed | 18.2 | 2.786
QB283 | 2016-06-13 | John Ruiz | 13:52 |  | 0.75 |  |  |  | Water level moderately low | 8.6 | 0.282
QB283 | 2016-12-19 | John Ruiz | 13:27 |  | 1.15 |  |  |  | Staff gage hit by floating log during storm event "Hurricane Matthew". Straightend and resurveyed | 18.3 | 2.615
QB283 | 2017-03-06 | John Ruiz | 13:20 |  | 1.02 |  |  |  |  | 17.5 | 1.6
QB283 | 2017-05-30 | John Ruiz | 13:35 |  | 1.09 |  |  |  |  | 18.7 | 3.518
QB283 | 2017-06-05 | John Ruiz | 14:23 |  | 1.08
QB283 | 2017-11-29 | John Ruiz | 13:40 |  | 0.82 |  |  |  | Flow to low to measure
QB283 | 2018-01-11 | John Ruiz | 13:57 |  | 0.91 |  |  |  | Entire pool where staff gage is located was iced over with approximately 4 inches of ice. | 6.4 | 0.2732
QB283 | 2018-06-04 | John Ruiz | 14:20 |  | 0.91 |  |  |  |  | 18 | 0.7969
QB283 | 2018-10-15 | John Ruiz | [6 empty] | Staff gage destroyed by Tropical storm Florence
QB283 | 2019-05-28 | John Ruiz |  |  | *1.38 |  |  |  | Staff gage moved to new location downstream side of road on river right. MX2001 installed | 11.4 | 1.1494
QB283 | 2020-01-06 | John Ruiz | 15:00 |  | 1.55 |  |  |  | MX2001 that was installed on 5/28 failed due to faulty cable. No water temp or level data for 2019. New MX2001 hobo unit installed | 11.6 | 2.0535
QB283 | 2021-01-05 | John Ruiz | 14:30 |  | 1.62 |  |  |  | MX2001 succesfully downloaded and reset. | 12 | 6.1928

## Other_insitu
Station | Date | Field crew lead | Time | Water Temp. °C | Sp. Cond. | pH | Turbidity | D.O. | Depth
QB283 | 2015-03-02 | John Ruiz | 15:14 | 8.33 | 37 | 6.93 | N/A | 11.74 | 0.58
QB283 | 2015-04-27 | John Ruiz | 15:23 | 14.14 | 48.3 | 7.59 | N/A | 10.08 | 0.18
QB283 | 2015-06-15 | John Ruiz | 14:08 | 24.86 | 69.7 | 7.55 | N/A | 7.86 | 0.49
QB283 | 2015-12-15 | John Ruiz | 13:00 | 13.03 | 47.6 | 6.91 | N/A | 10.22 | 0.73
QB283 | 2016-04-12 | John Ruiz | 14:00 | 14.39 | 49.5 | 7.68 | 3.1 | 10.19 | 0.5
QB283 | 2016-06-13 | John Ruiz | 13:41 | 22.08 | 65.1 | 7.6 | 1.3 | 8.54 | 0.27
QB283 | 2017-03-06 | John Ruiz | 13:30 | 9.61 | 50.1 | 8.18 | 2.4 | 11.93 | 0.03
QB283 | 2017-05-30 | John Ruiz | 14:05 | 19.94 | 40.6 | 7.15 | 11 | 8.77 | 0.5
QB283 | 2017-11-29 | John Ruiz | 14:00 | 8.18 | 59.7 | 7.01 | 0.8 | 11.24 | 0.1
QB283 | 2018-01-11 | John Ruiz | 14:00 | 1.17 | 44.9 | 7.58 | 3.4 | 13.35 | 0.5
QB283 | 2018-06-04 | John Ruiz | 14:05 | 22.43 | 53.8 | 7.71 | 2.1 | 8.12 | 0.5
QB283 | 2018-10-15 | John Ruiz | 14:00 | 19.23 | 49 | 8.29 | 4.8 | 8.75 | 0.3
QB283 | 2019-05-28 | John Ruiz | 14:52 | 23.24 | 53.8 | 6.71 | 2.4 | 8.3 | 0.3
QB283 | 2020-01-06 | John Ruiz | 15:00 | 7.98 | 42 | 8.99 | 7.4 | 11.73 | 0.5
QB283 | 2020-10-28 | John Ruiz | 0.58333 | 15.92 | 54.6 | 8.22 | 2.2 | 9.38 | 0.5
QB283 | 2021-01-04 | John Ruiz | 0.60417 | 10.18 | 36.9 | 9.49 | 8.7 | 11.25 | 0.5